## 0.Screen
SCREEN
BOOT | FRONT | [13 empty] | ECHO | [10 empty] | INFORMATION
| Sludge Level Meter | [9 empty] | ICON1 | ICON2 | ICON3 | ICON4 | SLM |  | ECHO |  |  |  | ICON1 |  | ICON2 | ICON3 | ICON4 | SLM |  |  | INFORMATION |  |  |  |  | ICON1 |  | ICON2 | ICON3 | ICON4
|  | Sludge | [10 empty] | 27.0℃
[9 empty] | S.Depth |  | Image |  |  |  |  | Graph | [5 empty] | Sludge | [5 empty] | Freq. |  |  | 380K |  | OFFSET |  | 0 |  | cm
|  |  | 3.5 |  |  |  | m |  | 0.2 | m | [11 empty] | 3.5 |  |  | m |  |  | Tx. Wave |  |  | 10 |  | Cycle |  | TBD |  | sec
[9 empty] | D.Zone | [18 empty] | Rx. Gain |  |  | x0.10 |  | Method |  | TBD
[9 empty] | 0.5 | m | [11 empty] | Threshold |  |  | 50 |  |  | Rx. AMP |  |  | x100
[22 empty] | ASF Value |  |  | 20 |  |  | TVG |  |  | ON |  | Sludge |  | 3.5 |  | m
|  |  | Distance |  | 1.5 |  |  | m | [13 empty] | TR. Width |  |  | 5 | [7 empty] | v3.0.1
|  |  | Current |  | 20 |  |  | mA | [13 empty] | Profile N. |  |  | 10
|  | 2020-07-22 |  | 4:24 | [6 empty] | T.Depth |  | 5.00 m | [8 empty] | Damp. N. |  |  | 1
|  | MENU |  | ← |  | → |  |  | FUNC |  | ST01 |  | PASS |  |  | MENU |  | ← | → | FUNC | ST01 |  |  | PASS |  |  | MENU |  |  | ← |  | → | FUNC | ST01 |  |  | PASS

## 1.Screen_Fro
SCREEN - FRONT
BOOT | FRONT | [17 empty] | Range |  | Note
[15 empty] | Item #1/2 |  | Value
[16 empty] | LEVEL |  | Sludge |  | Sludge / Range | -
| Sludge Level Meter | [9 empty] | ICON1 | ICON2 | ICON3 | ICON4
[16 empty] | UNIT |  | Meter |  | Meter / Feet | -
|  | Sludge | [10 empty] | 27.0℃
[9 empty] | S.Depth |  | Image |  |  |  |  | S.Depth |  | 0.20m |  | 0.01 ~ 0.50 [m] | -
|  |  | 3.5 |  |  |  | m |  | 0.2 | m
[9 empty] | D.Zone | [6 empty] | D.Zone |  | 0.50m |  | 0.10 ~ 3.00 [m] | -
[9 empty] | 0.5 | m
[16 empty] | T.Depth |  | 5.00m |  | 1.00 ~ 10.20 [m] | -
|  |  | Distance |  | 1.3 |  |  | m
|  |  | Current |  | 20 |  |  | mA | [10 empty] | - |  | -
|  | 2020-07-22 |  | 4:24 | [6 empty] | T.Depth |  | 5.00 m
[15 empty] | Item #2/2 |  | Value
|  | MENU |  | ← |  | → |  |  | FUNC |  | ST01 |  | PASS | [5 empty] | - |  | -
[19 empty] | - |  | -
[19 empty] | - |  | -
[19 empty] | - |  | -
[19 empty] | - |  | -
[19 empty] | - |  | -

## 2.Screen_ECHO
SCREEN - ECHO
BOOT | ECHO | [14 empty] | Range |  | Note
[12 empty] | Item #1/2 |  | Value
[13 empty] | Threshold |  | 50 |  | 2 ~ 98 | Dual Level (Thr - H/L) 미 구현
| SLM |  | ECHO |  |  |  | ICON1 |  | ICON2 | ICON3 | ICON4
[13 empty] | ASF Value |  | 20 |  | 2 ~ 99 | -
|  | Graph | [5 empty] | Sludge |  |  |  |  | TR. Width |  | 5 |  | 2 ~ 30 | -
[8 empty] | 3.5 |  |  | m
[13 empty] | Profile N. |  | 10 |  | 1 / 10 / 30 | -
[8 empty] | Threshold |  |  | 50
[8 empty] | ASF Value |  |  | 20 |  | Damp. N. |  | 1 |  | 1 / 10 / 30 / 60 | -
[8 empty] | TR. Width |  |  | 5
[8 empty] | Profile N. |  |  | 10
[8 empty] | Damp. N. |  |  | 1 | Item #2/2 |  | Value
[13 empty] | Offset |  | 0 |  | -99 ~ 99 | -
|  | MENU |  | ← | → | FUNC | ST01 |  |  | PASS |  |  | Calibration |  |  | - |  | Item > Calibration 창에서 "Set" 누를 시 , Calibration 화면으로 이동
[16 empty] | - |  | -
[16 empty] | - |  | -
[16 empty] | - |  | -
| CALIBRATION | [14 empty] | Range |  | Note
[12 empty] | Item #1/2 |  | Value
[13 empty] | Freq. |  | 380K |  | 160K ~ 380K | -
| SLM |  | CALIBRATION |  |  |  | ICON1 |  | ICON2 | ICON3 | ICON4
[13 empty] | Tx. Wave |  | 10 |  | 1 ~ 60 | -
|  | Graph | [5 empty] | Sludge |  |  |  |  | Rx. Amp |  | x 0.10 |  | x 0.01 ~ x 100 | -
[8 empty] | 3.5 |  |  | m
[13 empty] | Rx. Gain |  | x 100 |  | x 47 / x 100 | -
[8 empty] | Freq. |  |  | 50
[8 empty] | Tx. Wave |  |  | 20 |  | TVG |  | OFF |  | OFF / ON
[8 empty] | Rx. Gain |  |  | 5
[8 empty] | Rx. AMP |  |  | 10
[8 empty] | TVG |  |  | 1 | Item #2/2 |  | Value
[17 empty] | - | -
|  | EXIT |  | ↑ | ↓ | SET | ST01 |  |  | PASS | [5 empty] | - |  | -
[16 empty] | - |  | -
[16 empty] | - |  | -
[16 empty] | - |  | -

## 3.Menu_Msr
MENU - Measurement
Main | [9 empty] | ENG
SLM |  | Menu |  |  |  | ICON1 | ICON2 | ICON3 | ICON4 | [6 empty] | Range |  | Note
[10 empty] | Section |  |  | Sub-Section #1/2
[11 empty] | Measurement |  |  | Base | Sub-Section | - |  | -
| Section |  |  | Item |  | Value
[11 empty] | Output |  |  | FieldA |  | - |  | -
[11 empty] | Data |  |  |  |  | - |  | -
[11 empty] | System |  |  |  |  | - |  | -
[11 empty] | Engineer |  |  |  |  | - |  | -
[11 empty] | Factory |  |  |  |  | - |  | -
| EXIT |  | ↑ | ↓ | → | ST01 |  | PASS
[10 empty] | Sub-Section |  |  | Item #1/2
[11 empty] | Measurement |  |  | Cycle | 1 Sec |  | TBD | -
[12 empty] | Base |  | Method | Last |  | TBD | -
[12 empty] | FieldA |  | Re-filtering | 60 |  | 0 ~ 600 | -
[14 empty] | Reset | - |  | NO / YES | -
[14 empty] | Run | ON |  | OFF / ON | -
[14 empty] | Temp Comp. | ON |  | OFF / ON | -
Item #2/2
[16 empty] | - |  | -
[16 empty] | - |  | -
[16 empty] | - |  | -
[16 empty] | - |  | -
[16 empty] | - |  | -
[16 empty] | - |  | -
[10 empty] | Sub-Section |  |  | Item #1/2
[11 empty] | Measurement |  |  | FieldA Run | OFF |  | OFF / ON | -
[12 empty] | Base |  | Judge Hei.In | 100 |  | 0.10 ~ 5.00 | -
[12 empty] | FieldA |  | Judge Hei.Out | 1 |  | 0.10 ~ 5.00 | -
[14 empty] | Judge Time | 30 |  | 1 ~ 60 | -
[14 empty] | Next Wait Time | 3000 |  | 1 ~ 6000 | -
[14 empty] | Sensor Distance | 1 |  | 0.00 ~ 5.00 | -
Item #2/2
[14 empty] | Judge Cycle | 1 |  | 0 ~ 10 | -
[16 empty] | - |  | -
[16 empty] | - |  | -
[16 empty] | - |  | -
[16 empty] | - |  | -
[16 empty] | - |  | -

## 4.Menu_Out
MENU - Output
Main | [9 empty] | ENG
SLM |  | Menu |  |  |  | ICON1 | ICON2 | ICON3 | ICON4 | [7 empty] | Range |  | Note
[10 empty] | Section |  |  | Item #1/2 |  | Value
[11 empty] | Measurement |  |  | Current |  | Sub-Section | - |  | -
| Section |  |  | Item |  | Value
[11 empty] | Output |  |  | Relay |  |  | - |  | -
[11 empty] | Data |  |  | PCD |  |  | - |  | -
[11 empty] | System |  |  | Error |  |  | - |  | -
[11 empty] | Engineer | [5 empty] | - |  | -
[11 empty] | Factory | [5 empty] | - |  | -
| EXIT |  | ↑ | ↓ | → | ST01 |  | PASS
Item #2/2
[17 empty] | - |  | -
[17 empty] | - |  | -
[17 empty] | - |  | -
[17 empty] | - |  | -
[17 empty] | - |  | -
[17 empty] | - |  | -
[10 empty] | Sub-Section |  |  | Item #1/2
[11 empty] | Output |  |  | Assign0 |  | ch 1 |  | ch1 / ch2 / Difference / Average |  | -
[12 empty] | Current |  | Assign1 |  | ch 1 |  | ch1 / ch2 / Difference / Average |  | -
[12 empty] | Relay |  | Set 20mA |  | 0.00 |  | 0.00 ~ 10.00 | -
[12 empty] | PCD |  | Set 20mA |  | 5.00 |  | 0.00 ~ 10.00 | -
[12 empty] | Error |  | Trim0 4mA |  | 0 |  | -100 ~ 100 | -
[12 empty] | Comm. |  | Trim0 20mA |  | 0 |  | -100 ~ 100 | -
Item #2/2
[11 empty] | Output |  |  | Trim0 4mA |  | 0 |  | -100 ~ 100 | -
[12 empty] | Current |  | Trim0 20mA |  | 0 |  | -100 ~ 100 | -
[12 empty] | Relay |  |  |  |  | - |  | -
[12 empty] | PCD |  |  |  |  | - |  | -
[12 empty] | Error |  |  |  |  | - |  | -
[12 empty] | Comm. |  |  |  |  | - |  | -
Item
[11 empty] | Output |  |  | Assign |  | ch 1 |  | ch1 / ch2 / Difference / Average |  | -
[12 empty] | Current |  | Act |  | 9.00 |  | 0.00 ~ 10.00 |  | -
[12 empty] | Relay |  | Stop |  | 8.00 |  | 0.00 ~ 10.00 | -
[12 empty] | PCD |  | Test |  | - |  | 0.00 ~ 10.00 | -
[12 empty] | Error | [6 empty] | -
[12 empty] | Comm. | [6 empty] | -
Item
[11 empty] | Output |  |  | Enable |  | ON |  | OFF / ON | -
[12 empty] | Current |  | Clean Intv. |  | 60 |  | 0 ~ 6000 | -
[12 empty] | Relay |  | Clean Oper. |  | 3 |  | 0 ~ 100 | -
[12 empty] | PCD |  |  |  |  | - |  | -
[12 empty] | Error |  |  |  |  | - |  | -
[12 empty] | Comm. |  |  |  |  | - |  | -
Item
[11 empty] | Output |  |  | Holding t. |  | 120 |  | 20 ~ 990 | -
[12 empty] | Current |  | Current |  | Hold |  | Hold / 3.8mA / 21.0mA | -
[12 empty] | Relay |  |  |  |  | - |  | -
[12 empty] | PCD |  |  |  |  | - |  | -
[12 empty] | Error |  |  |  |  | - |  | -
[12 empty] | Comm. |  |  |  |  | - |  | -

## 5.Menu_Dat
MENU - Data
Main | [9 empty] | ENG
SLM |  | Menu |  |  |  | ICON1 | ICON2 | ICON3 | ICON4 | [7 empty] | Range |  | Note
[10 empty] | Section |  |  | Item #1/2 |  | Value
[11 empty] | Measurement |  |  | Save |  | Sub-Section | - |  | -
| Section |  |  | Item |  | Value
[11 empty] | Output |  |  | Comm. |  |  | - |  | -
[11 empty] | Data | [5 empty] | - |  | -
[11 empty] | System | [5 empty] | - |  | -
[11 empty] | Engineer | [5 empty] | - |  | -
[11 empty] | Factory | [5 empty] | - |  | -
| EXIT |  | ↑ | ↓ | → | ST01 |  | PASS
[13 empty] | Item #2/2 |  | Value
[16 empty] | Sub-Section | - |  | -
[17 empty] | - |  | -
[17 empty] | - |  | -
[17 empty] | - |  | -
[17 empty] | - |  | -
[17 empty] | - |  | -
[10 empty] | Sub-Section |  |  | Item #1/2 |  | Value
[11 empty] | Data |  |  | Enable |  | ON |  | OFF / ON
[12 empty] | Save |  | Assign |  | ch 1 |  | ch1 / ch2 / Difference / Average
[12 empty] | Comm. |  | Interval |  | 1 min |  | 1 sec / 10 sec / 1 min / 10 min / 1hrs / 24 hrs
[14 empty] | Download |  | - |  | NO / YES
[14 empty] | Delete |  | - |  | NO / YES
[18 empty] | - | -
[11 empty] | Data |  |  | Type |  | Standard |  | Standard / Modbus / RF / FieldA |  | 기능 미 구현(Standard 고정)
[12 empty] | Save |  | Baudrate |  | 9600 |  | 4800 / 9600 / 19200 / 115200
[12 empty] | Comm. |  | Address |  | 1 |  | 1 ~ 247 |  | 기능 미 구현
[18 empty] | - | -
[18 empty] | - | -
[18 empty] | - | -

## 6.Menu_Sys
MENU - System
Main | [9 empty] | ENG
SLM |  | Menu |  |  |  | ICON1 | ICON2 | ICON3 | ICON4 | [6 empty] | Range |  | Note
[10 empty] | Section |  | Item #1/2 |  | Value
[11 empty] | Measurement |  | Time |  | Run |  | 2000 - 01 - 01 00 : 00 ~ 2099 - 12 - 12 23 : 59 |  | 현재 설정값 수정
| Section |  |  | Item |  | Value
[11 empty] | Output |  | Return Time |  | Disable |  | 10 sec / 30 sec / 60 sec / Disable |  | -
[11 empty] | Data |  | Factory RST |  | - |  | No / Yes |  | -
[11 empty] | System |  | Language |  | TBD | - |  |  | 기능 미구현
[11 empty] | Engineer |  |  |  |  | - |  |  | Section > System 창에서 "↑", "↓" 3초 이상 누를 시, "Engineer" , "Factory" 진입 가능
[11 empty] | Factory |  |  |  |  | -
| EXIT |  | ↑ | ↓ | → | ST01 |  | PASS
[12 empty] | Item #2/2 |  | Value
[16 empty] | - |  | -
[16 empty] | - |  | -
[16 empty] | - |  | -
[16 empty] | - |  | -
[16 empty] | - |  | -
[16 empty] | - |  | -

## 7.Menu_Eng
MENU - Engineer
Main | [9 empty] | ENG
SLM |  | Menu |  |  |  | ICON1 | ICON2 | ICON3 | ICON4 | [6 empty] | Range |  | Note
[10 empty] | Section |  | Item #1/2 |  | Value
[11 empty] | Measurement |  | Disp. Debug |  | OFF |  | OFF / ON |  | -
| Section |  |  | Item |  | Value
[11 empty] | Output |  | Dynamic TVG |  | TBD |  | 기능 미구현 |  | Distance & Gain
[11 empty] | Data |  | Dual Level |  | TBD |  | 기능 미구현 |  | Threshold H/L
[11 empty] | System |  |  |  |  | - |  | -
[11 empty] | Engineer |  |  |  |  | - |  | -
[11 empty] | Factory |  |  |  |  | - |  | -
| MENU |  | ← | → | FUNC | ST01 |  | PASS
[12 empty] | Item #2/2 |  | Value
[16 empty] | - |  | -
* 'Section > System 창에서 "↑", "↓" 3초 이상 누를 시, "Engineer" , "Factory" 진입 가능
[16 empty] | - |  | -
[16 empty] | - |  | -
[16 empty] | - |  | -
[16 empty] | - |  | -
[16 empty] | - |  | -

## 8.Menu_Fac
MENU - Factory
Main | [9 empty] | ENG
SLM |  | Menu |  |  |  | ICON1 | ICON2 | ICON3 | ICON4 | [6 empty] | Range |  | Note
[10 empty] | Section |  | Item #1/2 |  | Value
[11 empty] | Measurement |  | Channel |  | Single |  | Single / Dual |  | -
| Section |  |  | Item |  | Value
[11 empty] | Output |  | CH0 4mA |  | 10641 |  | 8000 ~ 20000 |  | -
[11 empty] | Data |  | CH0 20mA |  | 53718 |  | 45000 ~ 60000 | -
[11 empty] | System |  | CH1 4mA |  | 10641 |  | 8000 ~ 20000 | -
[11 empty] | Engineer |  | CH1 20mA |  | 53718 |  | 45000 ~ 60000 | -
[11 empty] | Factory |  |  |  |  | - |  | -
| MENU |  | ← | → | FUNC | ST01 |  | PASS
[12 empty] | Item #2/2 |  | Value
[16 empty] | - |  | -
* 'Section > System 창에서 "↑", "↓" 3초 이상 누를 시, "Engineer" , "Factory" 진입 가능
[16 empty] | - |  | -
[16 empty] | - |  | -
[16 empty] | - |  | -
[16 empty] | - |  | -
[16 empty] | - |  | -